## Example4_1 Analysis
Koesuunnittelu
4.2 Example: Preparation of a Cd calibration standard
| Quantity, Xi | Estimate, xi |  | Standard unc., u(xi) |  | Probability | Sensitivity coeff., ci |  | Uncertainty contribution, ui |  | Notes on the determination
i | Description | Value | unit | Value | unit | distribution | Value | unit | Value | unit | of the standard uncertainty
1 | balance readings with the metal | 100.28 | mg | 0.03 | mg | normal | 9.999 | 1/l | 0.29997 | mg/l | standard deviation of recorded readings
2 | balance readings without the metal | 0 | mg | 0.01 | mg | normal | 9.999 | 1/l | 0.09999 | mg/l | standard deviation of recorded readings after taring
3 | non-linearity of the balance | 0 | mg | 0.017321 | mg | rectangular | 9.999 | 1/l | 0.17319 | mg/l | According to calibration, the non-linearity is less than ±0.03 mg
4 | non-ideal repeatability of the balance | 0 | mg | 0.011547 | mg | rectangular | 9.999 | 1/l | 0.11546 | mg/l | According to repeated measurements in calibration of the balance, the repeatability is less than ±0.02 mg
5 | non-ideal resolution of the balance | 0 | mg | 0.0057735 | mg | rectangular | 9.999 | 1/l | 0.057729 | mg/l
6 | purity of the metal | 0.9999 |  | 5.7735e-05 |  | rectangular | 1002.8 | mg/l | 0.057897 | mg/l | Manufacturer's certificate states that the purity of the metal is 0.9999 ± 0.0001
7 | non-ideal dissolving | 0 |  | 0.00011547 |  | rectangular | 1002.8 | mg/l | 0.11579 | mg/l | According to repeated preparations the efficiency is larger than 99.98 %
8 | inner volume of the flask | 100 | ml | 0.05 | ml | normal | -10.027 | g/l^2 | -0.50135 | mg/l | The flask was calibrated by weighing with distilled water. The result was (100 ± 0.1) ml with k=2
9 | thermal expansion of the measured volume | 0 | ml | 0.048497 | ml | rectangular | -10.027 | g/l^2 | -0.48628 | mg/l | Because the thermal expansion of glass is much smaller than water, only the water (2.1 x 10^-4 1/°C) is taken into account. Temperature variation is ± 4 °C at maximum.
10 | filling error | 0 | ml | 0.02 | ml | normal | -10.027 | g/l^2 | -0.20054 | mg/l | standard deviation from ten fillings and weighings
[8 empty] | combined standard uncertainty: | 0.83153 | mg/l
| Estimate: | 1002.6997 | mg/l |  |  |  |  | Expanded uncertainty: | 1.6631 | mg/l
| Measurement result: | 1002.6997 | mg/l ± | 1.7 | mg/l

## Example4_1 Analysis Slide 53
Koesuunnittelu
Example 4.1: Preparation of a Cd calibration standard
| Quantity, Xi | Estimate, xi |  | Standard unc., u(xi) |  | Probability | Notes on the determination
i | Description | Value | unit | Value | unit | distribution | of the standard uncertainty
1 | balance readings with the metal | 100.28 | mg | 0.03 | mg | normal | standard deviation of recorded readings
2 | balance readings without the metal | 0 | mg | 0.01 | mg | normal | standard deviation of recorded readings after taring
3 | non-linearity of the balance | 0 | mg | 0.017321 | mg | rectangular | According to calibration, the non-linearity is less than ±0.03 mg
4 | non-ideal repeatability of the balance | 0 | mg | 0.011547 | mg | rectangular | According to repeated measurements in calibration of the balance, the repeatability is less than ±0.02 mg
5 | non-ideal resolution of the balance | 0 | mg | 0.0057735 | mg | rectangular
6 | purity of the metal | 0.9999 |  | 5.7735e-05 |  | rectangular | Manufacturer's certificate states that the purity of the metal is 0.9999 ± 0.0001
7 | non-ideal dissolving | 0 |  | 0.00011547 |  | rectangular | According to repeated preparations the efficiency is larger than 99.98 %
8 | inner volume of the flask | 100 | ml | 0.05 | ml | normal | The flask was calibrated by weighing with distilled water. The result was (100 ± 0.1) ml with k=2
9 | thermal expansion of the measured volume | 0 | ml | 0.048497 | ml | rectangular | Because the thermal expansion of glass is much smaller than water, only the water (2.1 x 10^-4 1/°C) is taken into account. Temperature variation is ± 4 °C at maximum.
10 | filling error | 0 | ml | 0.02 | ml | normal | standard deviation from ten fillings and weighings

## Example4_1 Analysis Slide 55
Koesuunnittelu
| Quantity, Xi | Estimate, xi |  | Standard unc., u(xi) |  | Probability | Sensitivity coeff., ci |  | Notes on the determination
i | Description | Value | unit | Value | unit | distribution | Value | unit | of the standard uncertainty
1 | balance readings with the metal | 100.28 | mg | 0.03 | mg | normal | 9.999 | 1/l | standard deviation of recorded readings
2 | balance readings without the metal | 0 | mg | 0.01 | mg | normal | 9.999 | 1/l | standard deviation of recorded readings after taring
3 | non-linearity of the balance | 0 | mg | 0.017321 | mg | rectangular | 9.999 | 1/l | According to calibration, the non-linearity is less than ±0.03 mg
4 | non-ideal repeatability of the balance | 0 | mg | 0.011547 | mg | rectangular | 9.999 | 1/l | According to repeated measurements in calibration of the balance, the repeatability is less than ±0.02 mg
5 | non-ideal resolution of the balance | 0 | mg | 0.0057735 | mg | rectangular | 9.999 | 1/l
6 | purity of the metal | 0.9999 |  | 5.7735e-05 |  | rectangular | 1002.8 | mg/l | Manufacturer's certificate states that the purity of the metal is 0.9999 ± 0.0001
7 | non-ideal dissolving | 0 |  | 0.00011547 |  | rectangular | 1002.8 | mg/l | According to repeated preparations the efficiency is larger than 99.98 %
8 | inner volume of the flask | 100 | ml | 0.05 | ml | normal | -10.027 | g/l^2 | The flask was calibrated by weighing with distilled water. The result was (100 ± 0.1) ml with k=2
9 | thermal expansion of the measured volume | 0 | ml | 0.048497 | ml | rectangular | -10.027 | g/l^2 | Because the thermal expansion of glass is much smaller than water, only the water (2.1 x 10^-4 1/°C) is taken into account. Temperature variation is ± 4 °C at maximum.
10 | filling error | 0 | ml | 0.02 | ml | normal | -10.027 | g/l^2 | standard deviation from ten fillings and weighings

## Example4_1 Analysis Slide 57
Koesuunnittelu
| Quantity, Xi | Estimate, xi |  | Standard unc., u(xi) |  | Probability | Sensitivity coeff., ci |  | Uncertainty contribution, ui |  | Notes on the determination
i | Description | Value | unit | Value | unit | distribution | Value | unit | Value | unit | of the standard uncertainty
1 | balance readings with the metal | 100.28 | mg | 0.03 | mg | normal | 9.999 | 1/l | 0.29997 | mg/l | standard deviation of recorded readings
2 | balance readings without the metal | 0 | mg | 0.01 | mg | normal | 9.999 | 1/l | 0.09999 | mg/l | standard deviation of recorded readings after taring
3 | non-linearity of the balance | 0 | mg | 0.017321 | mg | rectangular | 9.999 | 1/l | 0.17319 | mg/l | According to calibration, the non-linearity is less than ±0.03 mg
4 | non-ideal repeatability of the balance | 0 | mg | 0.011547 | mg | rectangular | 9.999 | 1/l | 0.11546 | mg/l | According to repeated measurements in calibration of the balance, the repeatability is less than ±0.02 mg
5 | non-ideal resolution of the balance | 0 | mg | 0.0057735 | mg | rectangular | 9.999 | 1/l | 0.057729 | mg/l
6 | purity of the metal | 0.9999 |  | 5.7735e-05 |  | rectangular | 1002.8 | mg/l | 0.057897 | mg/l | Manufacturer's certificate states that the purity of the metal is 0.9999 ± 0.0001
7 | non-ideal dissolving | 0 |  | 0.00011547 |  | rectangular | 1002.8 | mg/l | 0.11579 | mg/l | According to repeated preparations the efficiency is larger than 99.98 %
8 | inner volume of the flask | 100 | ml | 0.05 | ml | normal | -10.027 | g/l^2 | -0.50135 | mg/l | The flask was calibrated by weighing with distilled water. The result was (100 ± 0.1) ml with k=2
9 | thermal expansion of the measured volume | 0 | ml | 0.048497 | ml | rectangular | -10.027 | g/l^2 | -0.48628 | mg/l | Because the thermal expansion of glass is much smaller than water, only the water (2.1 x 10^-4 1/°C) is taken into account. Temperature variation is ± 4 °C at maximum.
10 | filling error | 0 | ml | 0.02 | ml | normal | -10.027 | g/l^2 | -0.20054 | mg/l | standard deviation from ten fillings and weighings
[8 empty] | combined standard uncertainty: | 0.83153 | mg/l
| Estimate: | 1002.6997 | mg/l |  |  |  |  | Expanded uncertainty: | 1.6631 | mg/l
| Measurement result: | 1002.6997 | mg/l ± | 1.7 | mg/l